## Лист1
Appendix No.1
to Lease Agreement No. ___ dated
Delivery note for the machines, equipment and accessories
No. | DDD KKS code (drawing, specification, list of documents, civil solutions) | Item according to the DDD/without SD a page number is stated | Name, technical characteristic, contents |  |  | Type, brand, model, GOST, TU, safety class, fire resistance rating etc. | Measurement unit | Amount | Unit weight, kg | Total weight | Required delivery date | The need for urgent delivery (yes/no) | Substitute (yes/no) | KKS code of the cost estimate (if any) | Cost item | Note
1 | 1602 - Auxiliary equipment and mechanisms for El-Dabaa |  | Reinforcement bending machine Icaro P-55 of Icaro company |  |  | Icaro P-55 of Icaro company | pcs | 2 | 770 | 1540 |  | yes | yes
|  |  |  | Engine 380V, kW | 4
|  |  |  | Rod diameter A-500C max, mm: | 42
|  |  |  | Rod diameter A-lll (A400) max, mm: | 46
|  |  |  | Rod diameter A-l (A240), Ac-ll (A300) max, mm: | 55
|  |  |  | Rate of rotation, rounds/min | 5
2 | 1602 - Auxiliary equipment and mechanisms for El-Dabaa |  | Roller table for reinforcement feeding (feeding and discharge) |  |  |  | pcs | 4 |  |  |  | yes | yes
|  |  |  | Table length, mm | 12000
|  |  |  | Table width, mm | 500…1000
3 | 1602 - Auxiliary equipment and mechanisms for El-Dabaa |  | A set of mandrels, pins and rollers
|  |  |  | Support stopper with a bolt to adjust the support |  |  | pcs | 1 |  |  |  | yes | yes
|  |  |  | Center pin F30 mm |  |  | pcs | 2 |  |  |  | yes | yes
|  |  |  | Center pin F40 mm |  |  | pcs | 1 |  |  |  | yes | yes
|  |  |  | Center pin F44 mm |  |  | pcs | 1 |  |  |  | yes | yes
|  |  |  | Center pin F50 mm |  |  | pcs | 3 |  |  |  | yes | yes
|  |  |  | Return roller F73 mm |  |  | pcs | 1 |  |  |  | yes | yes
|  |  |  | Return roller F83 mm |  |  | pcs | 1 |  |  |  | yes | yes
|  |  |  | Return roller F93 mm |  |  | pcs | 1 |  |  |  | yes | yes
|  |  |  | Return roller F116 mm |  |  | pcs | 1 |  |  |  | yes | yes
|  |  |  | Lessee |  | Lessor
Branch of JSC CONCERN TITAN-2 in Cairo
|  |  |  | ____________________ / K. Avvakumov/ |  | ____________________ /_______
|  |  |  | L.S. |  | L.S.